## Material Passport
AMP-GEN Material Passport Template • Fill from the BoQ scan • See Instructions sheet
IDENTIFICATION |  |  |  | ELEMENT & LOCATION |  |  | MATERIAL | [5 empty] | QUANTITIES | [6 empty] | DERIVED QUANTITY |  |  | MASS & CARBON |  |  | CLASSIFICATION |  |  |  | CIRCULARITY & EOL | [8 empty] | LIFECYCLE & ASSET | DIMENSIONS (from Description) | [5 empty] | COMMERCIAL
GMAP Id | BOQ Item No. | Article Number | External DB Id | Description | Floor / Section | Discipline | Material / Product | All Materials Detected | Material Category | Material Confidence | Grade | Mix Ratio | Original Quantity | Original Unit | Volume (m³) | Area (m²) | Length (m) | Weight (kg) | Count (Nos) | Derived Quantity | Derived Quantity Unit | Derived Quantity Basis | Density (kg/m³) | Embodied Carbon A1-A3 (kg CO₂e) | GWP / kg (kg CO₂e/kg) | Schedule (DSR/SOR) | Schedule Item Code | Standard / Code Reference | Classification (Matched) | % Reused | % Available for Reuse | Assumed Construction Waste | Waste Codes | Detachability – Connection | Detachability – Connection Detail | Detachability – Accessibility | Detachability – Intersection | Detachability – Product Edge | Lifespan (Years) | Length (mm) | Width (mm) | Height (mm) | Thickness (mm) | Depth (mm) | Diameter (mm) | Unit Rate | Total Cost | Currency | Comment
EXAMPLE 1 | 1.1.1 |  |  | Earth work in excavation by mechanical means (Hydraulic excavator)/manual means over areas (exceeding 30 cm in depth, 1.5 m in width as well as 10 sqm on plan) including getting out and disposal of excavated earth within campus and all lifts, as directed by Engineer-in-charge. All kinds of soil | Sub- Head - I , Earth Work | Civil & Sitework | Earthwork (excavation/filling/anti-termite) |  | Earthwork |  |  |  | 390.8 | cum | 390.8 | [8 empty] | 0 |  |  | 2.6.1 | [21 empty] | [EXCLUDED] earth + labour; negligible embodied material carbon
| 2.1.1.1 |  |  | Providing and laying in position ready mixed / batch mixed plain cement concrete, with cement content as per approved design mix and manufactured in fully automatic batching plant and transported to site of work in transit mixer for all leads, having continuous agitated mixer, manufactured as per mix design of specified grade for plain cement concrete work, including pumping of Concrete from transit mixer to site of laying and curing, excluding the cost of centering, shuttering and finishing, including cost of curing, admixtures in recommended proportions as per IS : 9103 to accelerate/ retard setting of concrete, improve workability without impairing strength and durability as per direction of the Engineer-in-charge.” All works upto plinth level : M-15 grade plain cement concrete (cement content considered @ 240 kg/cum) | Sub - Head - II , Concrete Work | Structural | Cement concrete 1:4:8 |  | Concrete |  |  |  | 1330.6877 | cum | 1330.688 | [8 empty] | 248623 |  |  | 4.20.1.1 |  | Nominal-mix concrete > Cement concrete (nominal mix) > 1:4:8 | [19 empty] | [OK] nominal mix
| 3.3.1 |  |  | Steel reinforcement for R.C.C. work including straightening, cutting, bending, placing in position and binding all complete upto plinth level. Thermo - Mechanically Treated bars | Sub - Head - III , RCC Work | Structural | TMT reinforcement steel |  | Reinf |  |  |  | 120322.2766 | kg |  |  |  | 120322.277 | [5 empty] | 284321.5 | 2.363 |  | 5.22.6 |  | Reinforcement steel (TMT/rebar) > Mild steel round bar > Twisted steel/deformed TMT bars Fe-500D | [19 empty] | [OK] deformed bar 2.363/kg

## Instructions
AMP-GEN Take-Home Task — Fill this template from the BoQ scan
Column colour | What to do
GREEN — REQUIRED | Fill for every BoQ line item. These are pure extraction from the BoQ text + judgment.
AMBER — BONUS | Optional. Fill Density, Embodied Carbon A1-A3, and GWP/kg only if you have time and can cite the source in the Comment column. Use ICE database, GreenPro, or peer-reviewed Indian LCA papers.
GREY — SKIP | Leave blank. These fields (Circularity, Detachability, Lifespan) require Madaster-style domain training that's out of scope for a 24-hour task.
Example rows
Row 4 | EARTHWORK — shows how to handle EXCLUDED items (earth + labour, no material carbon). Note the [EXCLUDED] tag in the Comment column.
Row 5 | PLAIN CEMENT CONCRETE M-15 (1:4:8) — a filled Volume-based item. Note how Grade, Mix Ratio, Volume, and Classification (Matched) are populated.
Row 6 | REINFORCEMENT STEEL (TMT Fe-500D) — a filled Weight-based item. Note the GWP/kg = 2.363 with source in the Comment.
Unit conventions
Volume | Normalize Cu.m / cum / m³ / Cubic Metre → cum
Area | Normalize Sq.m / sqm / m² → sqm
Length | Normalize Mtr. / m → m
Weight | Normalize Kg. / kg → kg
Count | Normalize Each / each / Nos → nos
Special | "10 Cubic decimetre" (in item 24 wood work) = 0.01 cum. Convert accordingly.
Building metadata
Extract from Page 1 | The scan Page 1 has a block with: Depth of Foundation, Plinth Height, Plinth Area, No. of Items, Seismic Zone, Bearing Capacity. Save these into a separate building_meta.json file (bonus B3).
Deliverables
1. This file, filled | Save as output/passport_filled.xlsx in your repo.
2. JSON export | Same data as output/passport.json (one record per row).
3. Source code | src/ folder with your extraction/parsing code, requirements.txt, README.md at repo root.
4. APPROACH.md | Max 1 page: what tools you picked, why, what worked, what didn't, what you'd do with 2 more weeks.
5. Visualisation | One chart (PNG/HTML/PDF) showing material distribution across the building — by Discipline OR Material Category OR Floor/Section. Your choice of format.
6. README.md | How to run in ≤5 minutes. Your honest hours-spent estimate. Any LLMs/OCR/tools you used.